## Sheet1
Specifications of Items used in NERC Arena
Lasani Sheet Specs |  | Tape Specfications
Specifications | Arena Base/Wood | Specifications | Tape1
Type | Lasani Sheet | Type | Reflective Tape Black
Size | 8'x4'x3/4'' | Color | Black(used for line Tracking)
Color | White | Width | 3 cm
Company | ZRK/Al-Noor | This kind of tape is usually used for cars/bikes
Sheet Code | MDF-601 | No of Sheets Required for Entire Arena fabrication | 10 Sheets
Storage Box Specs
Specifications | Storage box
Type | Acrylic
Dimensions | 7"x7"x8"
Supporting Box Specs
Specifications | Supporting box
Type | Wood | Note: This is only for reference, the actual arena material might be a litle bit different
Dimensions | 7"x7"x5"
Pallet Specs
Specifications | Pallet box
Type | wood
Link | pallets
Weight | ~3.5 to 4 grams.
Dimensions | 4.5 x 2.2 x 0.7 cm
Strips Specs
Specifications | Strips
Type | Metalic
Dimensions | 3.5'' x 0.75''
Magnets Specs
Specifications | Strips
Type | Magnets
Dimensions | 6 x 2 mm